## Sheet1
=DISPIMG("ID_A22F9DCADFA84AC5903D56BF21E0B7A0",1)
Lithium-ion Polymer Battery
Model：R90350 |  |  | Drawing Of Battery Pack
Electrica Characteristic |  |  | Charging&Discharge Characteristic
■ | Nominal Capacity (0.2C Cont., 3.0V cut-off) | 1050 mAh | ■ | Standard Charge Current | 210mA
■ | Nominal Voltage | 3.7 V | ■ | Max. Continous Charge Current | 525mA
■ | Resistance | ≤350 mΩ | ■ | Charge Cut-off Voltage | 4.2V
■ | Cycle Life@0.2C/0.2C@25±5 ℃ | >500 times | ■ | Standard Discharge Current | 210mA
■ | Self Discharge Rate | ≤3% per month@25℃ | ■ | Max. Continous Disharge Current | 2100mA
|  |  | ■ | Disharge Cut-off Voltage | 3.0V
Mechanical Characteristic |  |  | Temperature Characteristic
■ | Typical Weight | 13g | ■ | Discharge Temperature | -20~60 ℃
■ | Dimensions | T9.0*W34.8*L36.0mm | ■ | Charge Temperature | 0~45 ℃
■ | Wire |  | ■ | Recommend Storage Temperature | 15~25 ℃
■ | Connector
Typical Applications |  |  | PCM Specification
■ | Beauty Devices |  | ■ | Over-charge Protection Voltage | 4.28±0.02V
■ | Healthcare Devices |  | ■ | Over-discharge Protection Voltage | 2.8±0.05V
■ | Smart Device |  | ■ | Over-current Protection for Discharge | 3～8A
■ | Digital Productions |  | ■ | Short Circuit Protection | YES
■ | Wearable Devices |  | ■ | NTC | YES
■ | Power Tools
Manufacturing process |  |  | Certificates
■ | Manufacturing process: Stacking Process
■ | Stacking material:
- Positive electrode material: LiCoO2
- Negative electrode material: Graphite
- Diaphragm material: PE/PP composite diaphragm
- Electrolyte type: Liquid electrolyte
■ | Packaging material: Aluminum plastic film (thickness: 103um)
Custom Irregular Shaped LiPo Pouch Battery Manufacturer
Guangdong Dongguan Landazzle Technology Co.,Ltd
Email: info@landazzle.com
www.landazzle.com
Building B, Songhu Yungu Dalang Innovation Industrial Park, No. 388 Yangxin Road, Dalang Town, Dongguan City
=DISPIMG("ID_A22F9DCADFA84AC5903D56BF21E0B7A0",1)
Typical Performance
Curve Of Diffierent Discharge Rate Discharge Curve At Diffierent Temperature
Charging Characteristic Cycle Life Curve
Custom Irregular Shaped LiPo Pouch Battery Manufacturer
Guangdong Dongguan Landazzle Technology Co.,Ltd
Email: info@landazzle.com
www.landazzle.com
Building B, Songhu Yungu Dalang Innovation Industrial Park, No. 388 Yangxin Road, Dalang Town, Dongguan City
=DISPIMG("ID_A22F9DCADFA84AC5903D56BF21E0B7A0",1)
Warning and Cautions
Warning
Danger warning(it should be described in manual or instruction for users, indicated especially) to prevent the possibility of the battery from leaking, heating, explosion. Please observe the following precautions:
■ Don't immerse the battery in water and seawater. Please put it in cool and dry environment if no using. ■ Do not discard or leave the battery near a heat source as fire or heater. ■ Being charged, using the battery charger specifically for that purpose. ■ Don't reverse the positive and negative terminals.
■ Don't connect the battery to an electrical outlet directly.
■ Don't connect the positive and negative terminal directly with metal objects such as wire. Short terminals of battery is strictly prohibited, it may damage battery.
■ Do not transport and store the battery together with metal objects such as necklaces, hairpins. ■ Do not strike, throw or trample the battery.
■ Do not directly solder the battery and pierce the battery with a nail or other sharp object. ■ Prohibition of use of damaged cells. ■ Don't fall, hit, bend battery body。
■ Battery pack designing and packing Prohibition injury batteries。 ■ Never disassemble the cells.
■ Keep the battery away from babies.
Cautions
■ Do not use or leave the battery at very high temperature conditions(for example, strong direct sunlight or a vehicle in extremely hot conditions). Otherwise,
it can overheat or fire or its performance will be degenerated and its service life will be decreased.
■ | Do not use it in a location where is electrostatic and magentic greatly, otherwise, the safety devices may be damaged, causing hidden trouble of safety.
■ | If the battery leaks, and the electrolyte get into the eyes. Do not wipe eyes, instead, rinse the eyes withclean water, and immediately seek medical attention. Otherwise, eyes injury can result.
■ | If the battery gives off an odor, generates heat, becomes discolored or deformed, or in any way appear abnormal during use, recharging or storage, immediately remove it from the device or battery charger and stop using it.
■ | In case the battery terminals are dirt, clean the terminals with a dry cloth before use. Otherwise power failure or charge failure may occur due to the poor connection with the instrument.
Custom Irregular Shaped LiPo Pouch Battery Manufacturer
Guangdong Dongguan Landazzle Technology Co.,Ltd
Email: info@landazzle.com
www.landazzle.com
Building B, Songhu Yungu Dalang Innovation Industrial Park, No. 388 Yangxin Road, Dalang Town, Dongguan City